## DASHBOARD
8-BIT CPU SIMULATOR -- PURE EXCEL FORMULAS -- ZERO VBA -- ZERO MACROS
15 Instructions ¦ 64-Step Execution Trace ¦ 256-Byte RAM ¦ 3 Flags ¦ Change STEP and press F9
| STEP: | 0 | <-- Enter 0 to 63, then press F9 (Win) or Cmd+= (Mac)
| REGISTERS |  |  |  | FLAGS |  | CURRENT INSTRUCTION
| ACCUMULATOR (A) |  |  |  | FLAG Z (ZERO) |  | OPCODE (IR) -- decimal and hex
| 0 | 0x00 | 00000000 |  | 0 | CLEAR | 0 | 0x00
MNEMONIC
| REGISTER B |  |  |  | FLAG C (CARRY) |  | NOP
| 0 | 0x00 | 00000000 |  | 0 | CLEAR | OPERAND (arg byte)
0
| STACK POINTER (SP) |  |  |  | FLAG N (NEGATIVE)
| 255 | 0xFF | 11111111 |  | 0 | CLEAR
PROG COUNTER (PC)
| 0 | 0x00 | 00000000
( decimal / 0xhex / 8-bit binary )
RUNNING -- increment STEP and press F9
TRACKED MEMORY WRITES
| ADDRESS | DEC | HEX | BIN8
| MEM[0x20] (=32) | 0 | 0x00 | 00000000
| MEM[0x21] (=33) | 0 | 0x00 | 00000000
HOW TO USE
1. Pre-loaded program: LDA #5 -> DEC -> JNZ @02 -> HLT (counts down A from 5 to 0 in 13 steps)
2. Set STEP=0, press F9. This shows initial state: A=0, B=0, PC=0x00, all flags clear.
3. Set STEP=1, press F9. First instruction (LDA #5) executed. REG_A now shows 5.
4. Keep incrementing STEP + pressing F9. Watch A decrease 5->4->3->2->1->0, FLAG_Z flips to 1 at A=0.
5. At STEP=12 STATUS shows HALTED and A=0. Countdown complete.
6. Load Program B (7+5=12): go to RAM sheet, put bytes 1,7,2,5,4,3,32,255 in cells 0x00-0x07. Re-step from 0.
7. ASSEMBLER sheet: type mnemonic in column B, arg in column C, get byte values to copy into RAM.
8. CPU ENGINE sheet: see ALL 64 steps at once. Each row is one clock cycle. Study the formula chain.
9. ALU sheet: change inputs A and B, all 8 arithmetic/logic operations update instantly.
10. DEEP DIVE: in CPU ENGINE, FLAG_Z col F uses =IF(C{r}=0,1,0) -- the Zero flag IS that formula.

## ISA
8-BIT CPU INSTRUCTION SET ARCHITECTURE
OPCODE | HEX | MNEMONIC | BYTES | OPERATION | FLAGS | DESCRIPTION | EXAMPLE
0 | 0x00 | NOP | 1 | No op | -- | No operation; PC+1 | 0x00
1 | 0x01 | LDA #n | 2 | A = n | -- | Load accumulator immediate | 01 07 -> A=7
2 | 0x02 | LDB #n | 2 | B = n | -- | Load register B immediate | 02 05 -> B=5
3 | 0x03 | STA @a | 2 | MEM[a]=A | -- | Store A to memory | 03 20 -> MEM[32]=A
4 | 0x04 | ADD | 1 | A=A+B | Z,C,N | 8-bit add; C on overflow | A=7,B=5 -> A=12
5 | 0x05 | SUB | 1 | A=A-B | Z,C,N | 8-bit subtract; C on borrow | A=9,B=3 -> A=6
6 | 0x06 | AND | 1 | A=A AND B | Z | Bitwise AND | 1100 AND 1010 -> 1000
7 | 0x07 | OR | 1 | A=A OR B | Z | Bitwise OR | 1100 OR 0011 -> 1111
8 | 0x08 | XOR | 1 | A=A XOR B | Z | Bitwise XOR | 1010 XOR 0110 -> 1100
9 | 0x09 | INC | 1 | A=A+1 | Z,C,N | Increment A (max 255) | A=4 -> A=5
10 | 0x0A | DEC | 1 | A=A-1 | Z,N | Decrement A (min 0) | A=3 -> A=2
11 | 0x0B | JMP @a | 2 | PC=a | -- | Unconditional jump | 0B 10 -> PC=16
12 | 0x0C | JZ @a | 2 | Z=1: PC=a | -- | Jump if Zero set | Z=1: goto a
13 | 0x0D | JNZ @a | 2 | Z=0: PC=a | -- | Jump if Zero NOT set | Z=0: goto a
255 | 0xFF | HLT | 1 | HALT | -- | Halt; all state preserved | FF
SAMPLE PROGRAMS
PROGRAM A -- Countdown 5 to 0 (pre-loaded in RAM)
0x00 | 0x01 | LDA #5 | A = 5
0x01 | 0x05 | (arg) | immediate value 5
0x02 | 0x0A | DEC | A=A-1 sets Z=1 when A=0
0x03 | 0x0D | JNZ @02 | if Z=0 loop back to address 0x02
0x04 | 0x02 | (arg) | jump target = 0x02
0x05 | 0xFF | HLT | stop; A=0 after 5 iterations
PROGRAM B -- Add 7+5=12, store at MEM[0x20] (edit RAM cells 0x00-0x07)
0x00 | 0x01 | LDA #7 | A=7
0x01 | 0x07 | (arg) | 7
0x02 | 0x02 | LDB #5 | B=5
0x03 | 0x05 | (arg) | 5
0x04 | 0x04 | ADD | A=A+B=12
0x05 | 0x03 | STA @32 | MEM[32]=A
0x06 | 0x20 | (arg) | address 32
0x07 | 0xFF | HLT | done

## RAM
RAM -- 256-BYTE MEMORY (edit decimal values 0-255 directly)
ADDR | +0 | +1 | +2 | +3 | +4 | +5 | +6 | +7 | +8 | +9 | +A | +B | +C | +D | +E | +F
0x00 | 0 | 0 | 0 | 0 | 0 | 0 | 32 | 255 | 0 | 0 | 0 | 0 | 0 | 0 | 0 | 0
0x10 | 0 | 0 | 0 | 0 | 0 | 0 | 0 | 0 | 0 | 0 | 0 | 0 | 0 | 0 | 0 | 0
0x20 | 0 | 0 | 0 | 0 | 0 | 0 | 0 | 0 | 0 | 0 | 0 | 0 | 0 | 0 | 0 | 0
0x30 | 0 | 0 | 0 | 0 | 0 | 0 | 0 | 0 | 0 | 0 | 0 | 0 | 0 | 0 | 0 | 0
0x40 | 0 | 0 | 0 | 0 | 0 | 0 | 0 | 0 | 0 | 0 | 0 | 0 | 0 | 0 | 0 | 0
0x50 | 0 | 0 | 0 | 0 | 0 | 0 | 0 | 0 | 0 | 0 | 0 | 0 | 0 | 0 | 0 | 0
0x60 | 0 | 0 | 0 | 0 | 0 | 0 | 0 | 0 | 0 | 0 | 0 | 0 | 0 | 0 | 0 | 0
0x70 | 0 | 0 | 0 | 0 | 0 | 0 | 0 | 0 | 0 | 0 | 0 | 0 | 0 | 0 | 0 | 0
0x80 | 0 | 0 | 0 | 0 | 0 | 0 | 0 | 0 | 0 | 0 | 0 | 0 | 0 | 0 | 0 | 0
0x90 | 0 | 0 | 0 | 0 | 0 | 0 | 0 | 0 | 0 | 0 | 0 | 0 | 0 | 0 | 0 | 0
0xA0 | 0 | 0 | 0 | 0 | 0 | 0 | 0 | 0 | 0 | 0 | 0 | 0 | 0 | 0 | 0 | 0
0xB0 | 0 | 0 | 0 | 0 | 0 | 0 | 0 | 0 | 0 | 0 | 0 | 0 | 0 | 0 | 0 | 0
0xC0 | 0 | 0 | 0 | 0 | 0 | 0 | 0 | 0 | 0 | 0 | 0 | 0 | 0 | 0 | 0 | 0
0xD0 | 0 | 0 | 0 | 0 | 0 | 0 | 0 | 0 | 0 | 0 | 0 | 0 | 0 | 0 | 0 | 0
0xE0 | 0 | 0 | 0 | 0 | 0 | 0 | 0 | 0 | 0 | 0 | 0 | 0 | 0 | 0 | 0 | 0
0xF0 | 0 | 0 | 0 | 0 | 0 | 0 | 0 | 0 | 0 | 0 | 0 | 0 | 0 | 0 | 0 | 0
Edit any cell to load a program. Address = row header + col offset. 0=NOP. See ISA for opcodes.

## CPU ENGINE
CPU ENGINE -- 64-STEP PURE FORMULA EXECUTION ¦ Each row = one clock cycle ¦ Zero VBA
STEP | PC | REG_A | REG_B | REG_SP | FLAG_Z | FLAG_C | FLAG_N | IR | OPERAND | HALTED | MNEMONIC | MEM[0x20] | MEM[0x21] | PC_hex | A_hex | A_bin
0 | 0 | 0 | 0 | 255 | 0 | 0 | 0 | 0 | 0 | 0 | NOP | 0 | 0 | 00 | 00 | 00000000
1 | 1 | 0 | 0 | 255 | 0 | 0 | 0 | 0 | 0 | 0 | NOP | 0 | 0 | 01 | 00 | 00000000
2 | 2 | 0 | 0 | 255 | 0 | 0 | 0 | 0 | 0 | 0 | NOP | 0 | 0 | 02 | 00 | 00000000
3 | 3 | 0 | 0 | 255 | 0 | 0 | 0 | 0 | 0 | 0 | NOP | 0 | 0 | 03 | 00 | 00000000
4 | 4 | 0 | 0 | 255 | 0 | 0 | 0 | 0 | 0 | 0 | NOP | 0 | 0 | 04 | 00 | 00000000
5 | 5 | 0 | 0 | 255 | 0 | 0 | 0 | 0 | 32 | 0 | NOP | 0 | 0 | 05 | 00 | 00000000
6 | 6 | 0 | 0 | 255 | 0 | 0 | 0 | 32 | 255 | 0 | ??? | 0 | 0 | 06 | 00 | 00000000
7 | 7 | 0 | 0 | 255 | 0 | 0 | 0 | 255 | 0 | 0 | HLT | 0 | 0 | 07 | 00 | 00000000
8 | 7 | 0 | 0 | 255 | 0 | 0 | 0 | 255 | 0 | 1 | [HALTED @ 0x07] | 0 | 0 | 07 | 00 | 00000000
9 | 7 | 0 | 0 | 255 | 0 | 0 | 0 | 255 | 0 | 1 | [HALTED @ 0x07] | 0 | 0 | 07 | 00 | 00000000
10 | 7 | 0 | 0 | 255 | 0 | 0 | 0 | 255 | 0 | 1 | [HALTED @ 0x07] | 0 | 0 | 07 | 00 | 00000000
11 | 7 | 0 | 0 | 255 | 0 | 0 | 0 | 255 | 0 | 1 | [HALTED @ 0x07] | 0 | 0 | 07 | 00 | 00000000
12 | 7 | 0 | 0 | 255 | 0 | 0 | 0 | 255 | 0 | 1 | [HALTED @ 0x07] | 0 | 0 | 07 | 00 | 00000000
13 | 7 | 0 | 0 | 255 | 0 | 0 | 0 | 255 | 0 | 1 | [HALTED @ 0x07] | 0 | 0 | 07 | 00 | 00000000
14 | 7 | 0 | 0 | 255 | 0 | 0 | 0 | 255 | 0 | 1 | [HALTED @ 0x07] | 0 | 0 | 07 | 00 | 00000000
15 | 7 | 0 | 0 | 255 | 0 | 0 | 0 | 255 | 0 | 1 | [HALTED @ 0x07] | 0 | 0 | 07 | 00 | 00000000
16 | 7 | 0 | 0 | 255 | 0 | 0 | 0 | 255 | 0 | 1 | [HALTED @ 0x07] | 0 | 0 | 07 | 00 | 00000000
17 | 7 | 0 | 0 | 255 | 0 | 0 | 0 | 255 | 0 | 1 | [HALTED @ 0x07] | 0 | 0 | 07 | 00 | 00000000
18 | 7 | 0 | 0 | 255 | 0 | 0 | 0 | 255 | 0 | 1 | [HALTED @ 0x07] | 0 | 0 | 07 | 00 | 00000000
19 | 7 | 0 | 0 | 255 | 0 | 0 | 0 | 255 | 0 | 1 | [HALTED @ 0x07] | 0 | 0 | 07 | 00 | 00000000
20 | 7 | 0 | 0 | 255 | 0 | 0 | 0 | 255 | 0 | 1 | [HALTED @ 0x07] | 0 | 0 | 07 | 00 | 00000000
21 | 7 | 0 | 0 | 255 | 0 | 0 | 0 | 255 | 0 | 1 | [HALTED @ 0x07] | 0 | 0 | 07 | 00 | 00000000
22 | 7 | 0 | 0 | 255 | 0 | 0 | 0 | 255 | 0 | 1 | [HALTED @ 0x07] | 0 | 0 | 07 | 00 | 00000000
23 | 7 | 0 | 0 | 255 | 0 | 0 | 0 | 255 | 0 | 1 | [HALTED @ 0x07] | 0 | 0 | 07 | 00 | 00000000
24 | 7 | 0 | 0 | 255 | 0 | 0 | 0 | 255 | 0 | 1 | [HALTED @ 0x07] | 0 | 0 | 07 | 00 | 00000000
25 | 7 | 0 | 0 | 255 | 0 | 0 | 0 | 255 | 0 | 1 | [HALTED @ 0x07] | 0 | 0 | 07 | 00 | 00000000
26 | 7 | 0 | 0 | 255 | 0 | 0 | 0 | 255 | 0 | 1 | [HALTED @ 0x07] | 0 | 0 | 07 | 00 | 00000000
27 | 7 | 0 | 0 | 255 | 0 | 0 | 0 | 255 | 0 | 1 | [HALTED @ 0x07] | 0 | 0 | 07 | 00 | 00000000
28 | 7 | 0 | 0 | 255 | 0 | 0 | 0 | 255 | 0 | 1 | [HALTED @ 0x07] | 0 | 0 | 07 | 00 | 00000000
29 | 7 | 0 | 0 | 255 | 0 | 0 | 0 | 255 | 0 | 1 | [HALTED @ 0x07] | 0 | 0 | 07 | 00 | 00000000
30 | 7 | 0 | 0 | 255 | 0 | 0 | 0 | 255 | 0 | 1 | [HALTED @ 0x07] | 0 | 0 | 07 | 00 | 00000000
31 | 7 | 0 | 0 | 255 | 0 | 0 | 0 | 255 | 0 | 1 | [HALTED @ 0x07] | 0 | 0 | 07 | 00 | 00000000
32 | 7 | 0 | 0 | 255 | 0 | 0 | 0 | 255 | 0 | 1 | [HALTED @ 0x07] | 0 | 0 | 07 | 00 | 00000000
33 | 7 | 0 | 0 | 255 | 0 | 0 | 0 | 255 | 0 | 1 | [HALTED @ 0x07] | 0 | 0 | 07 | 00 | 00000000
34 | 7 | 0 | 0 | 255 | 0 | 0 | 0 | 255 | 0 | 1 | [HALTED @ 0x07] | 0 | 0 | 07 | 00 | 00000000
35 | 7 | 0 | 0 | 255 | 0 | 0 | 0 | 255 | 0 | 1 | [HALTED @ 0x07] | 0 | 0 | 07 | 00 | 00000000
36 | 7 | 0 | 0 | 255 | 0 | 0 | 0 | 255 | 0 | 1 | [HALTED @ 0x07] | 0 | 0 | 07 | 00 | 00000000
37 | 7 | 0 | 0 | 255 | 0 | 0 | 0 | 255 | 0 | 1 | [HALTED @ 0x07] | 0 | 0 | 07 | 00 | 00000000
38 | 7 | 0 | 0 | 255 | 0 | 0 | 0 | 255 | 0 | 1 | [HALTED @ 0x07] | 0 | 0 | 07 | 00 | 00000000
39 | 7 | 0 | 0 | 255 | 0 | 0 | 0 | 255 | 0 | 1 | [HALTED @ 0x07] | 0 | 0 | 07 | 00 | 00000000
40 | 7 | 0 | 0 | 255 | 0 | 0 | 0 | 255 | 0 | 1 | [HALTED @ 0x07] | 0 | 0 | 07 | 00 | 00000000
41 | 7 | 0 | 0 | 255 | 0 | 0 | 0 | 255 | 0 | 1 | [HALTED @ 0x07] | 0 | 0 | 07 | 00 | 00000000
42 | 7 | 0 | 0 | 255 | 0 | 0 | 0 | 255 | 0 | 1 | [HALTED @ 0x07] | 0 | 0 | 07 | 00 | 00000000
43 | 7 | 0 | 0 | 255 | 0 | 0 | 0 | 255 | 0 | 1 | [HALTED @ 0x07] | 0 | 0 | 07 | 00 | 00000000
44 | 7 | 0 | 0 | 255 | 0 | 0 | 0 | 255 | 0 | 1 | [HALTED @ 0x07] | 0 | 0 | 07 | 00 | 00000000
45 | 7 | 0 | 0 | 255 | 0 | 0 | 0 | 255 | 0 | 1 | [HALTED @ 0x07] | 0 | 0 | 07 | 00 | 00000000
46 | 7 | 0 | 0 | 255 | 0 | 0 | 0 | 255 | 0 | 1 | [HALTED @ 0x07] | 0 | 0 | 07 | 00 | 00000000
47 | 7 | 0 | 0 | 255 | 0 | 0 | 0 | 255 | 0 | 1 | [HALTED @ 0x07] | 0 | 0 | 07 | 00 | 00000000
48 | 7 | 0 | 0 | 255 | 0 | 0 | 0 | 255 | 0 | 1 | [HALTED @ 0x07] | 0 | 0 | 07 | 00 | 00000000
49 | 7 | 0 | 0 | 255 | 0 | 0 | 0 | 255 | 0 | 1 | [HALTED @ 0x07] | 0 | 0 | 07 | 00 | 00000000
50 | 7 | 0 | 0 | 255 | 0 | 0 | 0 | 255 | 0 | 1 | [HALTED @ 0x07] | 0 | 0 | 07 | 00 | 00000000
51 | 7 | 0 | 0 | 255 | 0 | 0 | 0 | 255 | 0 | 1 | [HALTED @ 0x07] | 0 | 0 | 07 | 00 | 00000000
52 | 7 | 0 | 0 | 255 | 0 | 0 | 0 | 255 | 0 | 1 | [HALTED @ 0x07] | 0 | 0 | 07 | 00 | 00000000
53 | 7 | 0 | 0 | 255 | 0 | 0 | 0 | 255 | 0 | 1 | [HALTED @ 0x07] | 0 | 0 | 07 | 00 | 00000000
54 | 7 | 0 | 0 | 255 | 0 | 0 | 0 | 255 | 0 | 1 | [HALTED @ 0x07] | 0 | 0 | 07 | 00 | 00000000
55 | 7 | 0 | 0 | 255 | 0 | 0 | 0 | 255 | 0 | 1 | [HALTED @ 0x07] | 0 | 0 | 07 | 00 | 00000000
56 | 7 | 0 | 0 | 255 | 0 | 0 | 0 | 255 | 0 | 1 | [HALTED @ 0x07] | 0 | 0 | 07 | 00 | 00000000
57 | 7 | 0 | 0 | 255 | 0 | 0 | 0 | 255 | 0 | 1 | [HALTED @ 0x07] | 0 | 0 | 07 | 00 | 00000000
58 | 7 | 0 | 0 | 255 | 0 | 0 | 0 | 255 | 0 | 1 | [HALTED @ 0x07] | 0 | 0 | 07 | 00 | 00000000
59 | 7 | 0 | 0 | 255 | 0 | 0 | 0 | 255 | 0 | 1 | [HALTED @ 0x07] | 0 | 0 | 07 | 00 | 00000000
60 | 7 | 0 | 0 | 255 | 0 | 0 | 0 | 255 | 0 | 1 | [HALTED @ 0x07] | 0 | 0 | 07 | 00 | 00000000
61 | 7 | 0 | 0 | 255 | 0 | 0 | 0 | 255 | 0 | 1 | [HALTED @ 0x07] | 0 | 0 | 07 | 00 | 00000000
62 | 7 | 0 | 0 | 255 | 0 | 0 | 0 | 255 | 0 | 1 | [HALTED @ 0x07] | 0 | 0 | 07 | 00 | 00000000
63 | 7 | 0 | 0 | 255 | 0 | 0 | 0 | 255 | 0 | 1 | [HALTED @ 0x07] | 0 | 0 | 07 | 00 | 00000000

## ALU
ALU -- ARITHMETIC & LOGIC UNIT ¦ Change A and B inputs to explore all 8 operations
| INPUT A (0-255): |  |  | 7 |  | INPUT B (0-255): |  |  | 5
| A binary: |  |  | 00000111 |  | B binary: |  |  | 00000101
| OP | DESCRIPTION | RESULT (dec) | RESULT (hex) | RESULT (bin8) | FLAG_Z | FLAG_C | FLAG_N
| ADD | A + B | 12 | 0C | 00001100 | 0 | 0 | 0
| SUB | A - B | 2 | 02 | 00000010 | 0 | 0 | 0
| AND | A AND B | 5 | 05 | 00000101 | 0 | 0 | 0
| OR | A OR B | 7 | 07 | 00000111 | 0 | 0 | 0
| XOR | A XOR B | 2 | 02 | 00000010 | 0 | 0 | 0
| INC | A + 1 | 8 | 08 | 00001000 | 0 | 0 | 0
| DEC | A - 1 | 6 | 06 | 00000110 | 0 | 0 | 0
| NOT | 255 - A | 248 | F8 | 11111000 | 0 | 0 | 1
BIT-BY-BIT BREAKDOWN OF A
| BIT7(MSB) | BIT6 | BIT5 | BIT4 | BIT3 | BIT2 | BIT1 | BIT0(LSB)
| 0 | 0 | 0 | 0 | 0 | 1 | 1 | 1
7 decimal = 0x07 = 00000111 binary

## ASSEMBLER
ASSEMBLER HELPER ¦ Type mnemonics, get byte values to copy into RAM
[7 empty] | MNEMONIC | OPCODE
LINE | MNEMONIC | ARG (decimal) | OPCODE | ARG BYTE | SIZE | STATUS | NOP | 0
1 | LDA | 7 | 1 | 7 | 2 bytes | OK | LDA | 1
2 | LDB | 5 | 2 | 5 | 2 bytes | OK | LDB | 2
3 | ADD |  | 4 | -- | 1 byte | OK | STA | 3
4 | STA | 32 | 3 | 32 | 2 bytes | OK | ADD | 4
5 | HLT |  | 255 | -- | 1 byte | OK | SUB | 5
6 |  |  | -- | -- | -- | -- | AND | 6
7 |  |  | -- | -- | -- | -- | OR | 7
8 |  |  | -- | -- | -- | -- | XOR | 8
9 |  |  | -- | -- | -- | -- | INC | 9
10 |  |  | -- | -- | -- | -- | DEC | 10
11 |  |  | -- | -- | -- | -- | JMP | 11
12 |  |  | -- | -- | -- | -- | JZ | 12
13 |  |  | -- | -- | -- | -- | JNZ | 13
14 |  |  | -- | -- | -- | -- | HLT | 255
15 |  |  | -- | -- | -- | --
16 |  |  | -- | -- | -- | --
17 |  |  | -- | -- | -- | --
18 |  |  | -- | -- | -- | --
19 |  |  | -- | -- | -- | --
20 |  |  | -- | -- | -- | --
21 |  |  | -- | -- | -- | --
22 |  |  | -- | -- | -- | --